## BOM End Effector
MAE151
Bill of Materials Template (modified from propelplm.com)
| PRODUCT NAME | Anteater Dynamics - 7 DoF Robotic Arm
| DESCRIPTION | End Effector
| TEAM NUMBER | Team 13
| TEAM MEMBER NAMES | Lucas Cardona, Ishan Malik, Rogel Aguilar, Diego Avila, Noah Castillo, Tomas Mejia
| PART COUNT | 68
| TOTAL COST | 72.9388
Level | Item Number | Description | Category | Revision | Quantity | Lifecycle Phase | Notes | Source (shop/distributor) | Distributor Part Num | Cost (ea.) | Cost (tot,) | Link (distributor, g-drive drawing/file, etc)
1 | 10002 | End Effector | MTS | B | 1 | Development | Full Assembly | Custom | - | 0 | 0
2 | 20002 | DYNAMIXEL XL430-W250-T Servo | OTS |  | 1 | Production | Sponsor's actuator for closing the jaws. | ROBOTIS | 902-0135-000 | 49.9 | 49.9 | https://www.robotis.us/dynamixel-xl430-w250-t/
2 | 20006 | 1kg Strain Guage Load Cell | OTS |  | 2 | Production | Sense force applied to objects. | Amazon | YZC-133 | 6 | 12 | https://a.co/d/7NPBnNQ
2 | 20007 | Amplification Board for Load Cells | OTS |  | 2 | Production | Included as set with Load Cell | Amazon | HX711 | 0 | 0
3 | 30010 | Rail Bracket (Right) | OTS |  | 1 | Production | - | ROBOTIS | 905-0023-000 | 0.42 | 0.42 | https://www.thingiverse.com/thing:3069574/files
3 | 30011 | Rail Bracket (Left) | OTS |  | 1 | Production | 30010-30016 are sold together as part of a set; | ROBOTIS | 905-0023-000 | 0.42 | 0.42 | https://www.robotis.us/openmanipulator-x-frame-set-rm-x52/
3 | 30012 | Rail Block | OTS |  | 2 | Production | OpenManipulator-X Frame Set | ROBOTIS | 905-0023-000 | 0.26 | 0.52
3 | 30013 | Crank Arm | OTS |  | 1 | Production | The files for these part are also avalable online. | ROBOTIS | 905-0023-000 | 0.07 | 0.07
3 | 30014 | Link Rod | OTS |  | 2 | Production | Price is based on the mass of the part in respect to the Cost of Filament (1kg for $22) | ROBOTIS | 905-0023-000 | 0.04 | 0.08
3 | 30015 | Flange Bushing | OTS |  | 4 | Production | - | ROBOTIS | 905-0023-000 | 0.02 | 0.08
3 | 30016 | Rubber Pad | OTS |  | 2 | Production | - | ROBOTIS | 905-0023-000 | 1.69 | 3.38
3 | 30017 | Load Cell Holder Block | MTS | B | 2 | Development | Designed for use with YZC-133 type load cells (1kg, 2kg, 5kg, etc.) | Custom | - | 0.39 | 0.78
3 | 30018 | Load Cell Fingertip | MTS | B | 2 | Development | Will slip over the end of the load cell for attaching the rubber pad. | Custom | - | 0.17 | 0.34
3 | 30009 | M2X4 SOCKET HEAD SCREW | OTS |  | 4 | Production | Attach rails to servo (side) | McMaster Carr | 91292A004 | 0.1576 | 0.6304 | https://www.mcmaster.com/91292A004
3 | 30002 | M2.5X4 SOCKET HEAD SCREW | OTS |  | 4 | Production | Attach crank arm to servo | McMaster Carr | 91292A015 | 0.2972 | 1.1888 | https://www.mcmaster.com/91292A015
3 | 30022 | M2.5X8 SOCKET HEAD SCREW | OTS |  | 8 | Production | Attach load cell holder to rail block | McMaster Carr | 91292A012 | 0.0654 | 0.5232 | https://www.mcmaster.com/91292A012
3 | 30023 | M2.5X12 SOCKET HEAD SCREW | OTS |  | 4 | Production | Attach rails to servo (front) | McMaster Carr | 91292A016 | 0.0654 | 0.2616 | https://www.mcmaster.com/91292A016
3 | 30024 | M3X10 SOCKET HEAD SCREW | OTS |  | 4 | Production | Attach crank arm and link rods | McMaster Carr | 91292A113 | 0.06 | 0.24 | https://www.mcmaster.com/91292A113
3 | 30025 | M4X12 SOCKET HEAD SCREW | OTS |  | 4 | Production | Specifically for Load Cell | McMaster Carr | 91292A117 | 0.0872 | 0.3488 | https://www.mcmaster.com/91292A117
3 | 30026 | M5X12 SOCKET HEAD SCREW | OTS |  | 4 | Production | Specifically for Load Cell | McMaster Carr | 91292A125 | 0.1262 | 0.5048 | https://www.mcmaster.com/91292A125
3 | 30003 | M2.5 HEX NUT | OTS |  | 8 | Production | Attach load cell holder to rail block | McMaster Carr | 90710A025 | 0.1 | 0.8 | https://www.mcmaster.com/90710A025/
3 | 30027 | M3 HEX NUT | OTS |  | 4 | Production | Attach crank arm and link rods | McMaster Carr | 90710A030 | 0.1128 | 0.4512 | https://www.mcmaster.com/90710A030/
3 | 30019 | Custom End Effector Test/Display Frame | MTS | A | 1 | Development | Will be used to test the end effector feedback system on its own. Also for demonstration use at the winter design review. | Custom | - | 0 | 0

## BOM Arm Linkage
MAE151
Bill of Materials Template (modified from propelplm.com)
| PRODUCT NAME | Anteater Dynamics - 7 DoF Robotic Arm
| DESCRIPTION | Arm Linkage
| TEAM NUMBER | Team 13
| TEAM MEMBER NAMES | Lucas Cardona, Ishan Malik, Rogel Aguilar, Diego Avila, Noah Castillo, Tomas Mejia
| PART COUNT | 116
| TOTAL COST | 801.39
Level | Item Number | Description | Category | Revision | Quantity | Lifecycle Phase | Notes | Source (shop/distributor) | Distributor Part Num | Cost (ea.) | Cost (tot,) | Link (distributor, g-drive drawing/file, etc)
1 | 10001 | ARM LINKAGE |  | E | 1 | Development | Full Assembly |  |  | 0 | 0
2 | 20001 | DYNAMIXEL XC430-T240BB-T | OTS | - | 2 | Production | Servo | ROBOTIS | 902-0191-000 | 119.9 | 239.8 | https://www.robotis.us/dynamixel-xc430-t240bb-t/
2 | 20002 | DYNAMIXEL XL430-W250-T | OTS | - | 1 | Production | Servo | ROBOTIS | 902-0135-000 | 49.9 | 49.9 | https://www.robotis.us/dynamixel-xl430-w250-t/
2 | 20003 | DYNAMIXEL XM430-W350-T | OTS | - | 1 | Production | Servo | ROBOTIS | 902-0124-000 | 269.9 | 269.9 | https://www.robotis.us/dynamixel-xm430-w350-t/
2 | 20004 | OPENRB-150 | OTS | - | 1 | Production | Controller | ROBOTIS | 902-0183-000 | 24.9 | 24.9 | https://www.robotis.us/openrb-150/
2 | 20005 | 12V 10A POWER SUPPLY AC/DC CONVERTER | OTS | - | 1 | Production | Power Supply | Amazon | B087LY94T6 | 17.99 | 17.99 | https://www.amazon.com/Facmogu-Converter-100V-240V-Transformer-5-5x2-5mm/dp/B087LY94T6/ref=pd_ci_mcx_mh_mcx_views_0_title?pd_rd_w=E4WlV&content-id=amzn1.sym.bb21fc54-1dd8-448e-92bb-2ddce187f4ac%3Aamzn1.symc.40e6a10e-cbc4-4fa5-81e3-4435ff64d03b&pf_rd_p=bb21fc54-1dd8-448e-92bb-2ddce187f4ac&pf_rd_r=YR7PN0CEAC1G4VGE9DVC&pd_rd_wg=xWe8k&pd_rd_r=a04edc3f-a682-4a1c-b360-8e762e1ff758&pd_rd_i=B087LY94T6&th=1
3 | 30001 | LINKAGE ARM | MTS | C | 3 | Development | Custom Linkage Arm | Custom | - | 0.91 | 2.73 | Link1_Hollow_Rectangular.pdf
3 | 30002 | M2.5X10 PAN HEAD PHILLIPS SCREW | OTS | - | 24 | Production | Fastener | McMaster Carr | 92000A106 | 0 | 0
3 | 30003 | M2.5 HEX NUT | OTS | - | 24 | Production | Fastener | McMaster Carr | 90591A270 | 0 | 0
3 | 30004 | FR12-S102K FRAME | OTS | - | 2 | Production | Frame | ROBOTIS | 903-0242-000 | 19 | 38 | https://www.robotis.us/fr12-s102k-set/
3 | 30005 | FR12-H101K FRAME | OTS | - | 3 | Production | Frame | ROBOTIS | 903-0239-000 | 40.6 | 121.8 | https://www.robotis.us/fr12-h101k-set/
3 | 30006 | FR12-S101K FRAME | OTS | - | 1 | Production | Frame | ROBOTIS | 903-0241-000 | 28.6 | 28.6 | https://www.robotis.us/fr12-s101k-set/
3 | 30007 | UNTHREADED SPACER, 4.5MM OD, 2.7MM ID, 3.5MM LENGTH | OTS |  | 12 | Production | Spacers, do not need to be purchased, part of the FR-XXXX frame sets | ROBOTIS | - | 0 | 0
3 | 30008 | M2.5X14 PHILLIPS FLAT HEAD SCREW | OTS | - | 16 | Production | Screws, do not need to be purchased, part of the FR-XXXX frame sets | ROBOTIS | - | 0 | 0
3 | 30009 | M2X4 SOCKET HEAD SCREW | OTS | - | 22 | Production | Screws, do not need to be purchased, part of the FR-XXXX frame sets | ROBOTIS | - | 0 | 0
3 | 30020 | BASE | MTS | A | 1 | Development | Custom assembly base | Custom | - | 7.3 | 7.3 | Base_RevA.pdf
3 | 30021 | BASE ELECTRONICS COVER | MTS | A | 1 | Development | Custom cover for controller housing | Custom | - | 0.47 | 0.47 | base_elec_cover.pdf
[10 empty] | 0 | 0
[10 empty] | 0 | 0
[10 empty] | 0 | 0
Final Cost for 151B will likely be similar to the sum of the costs for the end effector and linkage, all that should be added material wise is more covers/shrouds to make the assmbly look nicer. Since these parts are to be printed the additional cost additon is minimal. Estimated final BOM is around $950 for 151B